## Sheet1
Designator | Quantity | Description | Part Number | DigiKey Part Number | Package
| 1 | IC MCU 32BIT 128KB FLASH 48QFPN | STM32F103CBU6 | 497-17381-ND | UFQFPN 48 | MCU
| 1 | USB connector
| 1 | CONN HEADER SMD 14POS 1.27MM | 20021121-00014T4LF | 609-3730-ND |  | CSI debug/programming male header
| 1 | IC REG LINEAR 3.3V 150MA SOT23-5 | LD3985M33R | 497-3504-1-ND |  | 3.3V power regulator
|  | Red LED |  |  |  | ST-Link LED
|  | Yellow LED |  |  |  | ST-Link LED
|  | Green LED |  |  |  | 3.3V target power LED
| 1 | Slide Switch DPDT Surface Mount, Right Angle | JS202011JAQN | CKN10722CT-ND |  | 5V power to target switch
| 1 | SWITCH TACTILE SPST-NO 0.05A 12V | TL3365AF180QG | EG5384CT-ND |  | Reset switch
.1uF cap
| 2 |  |  |  |  | 4.7K resistor
| 1 | CRYSTAL 8.0000MHZ 12PF SMD | CX5032GB08000H0HPQZ1 | 1253-1373-2-ND |  | 8MHz crystal
| 1 | TRANS NPN 40V 0.2A SOT23 | MMBT3904,215 | 1727-4044-1-ND | SOT23 | USB Reenumeration transistor
| 0 | CONN HEADER VERT 14POS 1.27MM | 20021111-00014T4LF | 609-3714-ND |  | Through hole (across board edge) 2x7 debug header (must make boarod 0.8mm thick)