## Sheet1
EasyLink v1
Designator | Quantity | Description | Part Number | DigiKey Part Number | Package
U1 | 1 | IC MCU 32BIT 128KB FLASH 48LQFP | STM32F103CBT6TR | 497-17380-1-ND | 48LQFP | MCU
USB1 | 1 | CONN RCPT USB2.0 MICRO B SMD R/A | ZX62-B-5PA(33) | H125270CT-ND |  | USB MicroB
CN1 | 1 | CONN HEADER SMD 14POS 1.27MM | 20021121-00014T4LF | 609-3730-ND |  | CSI debug/programming male header
U2 | 1 | IC REG LINEAR 3.3V 150MA SOT23-5 | LD3985M33R | 497-3504-1-ND | SOD23-5 | 3.3V power regulator
LED1 | 1 | LED RED DIFFUSED 0603 SMD | LS L29K-G1H2-1-Z | 475-3124-1-ND | 0603 | ST-Link LED
LED3 | 1 | LED YELLOW DIFFUSED 0603 SMD | LY L29K-J1K2-26-Z | 475-2794-1-ND | 0603 | 3.3V target power LED
LED2 | 1 | LED GREEN DIFFUSED 0603 SMD | LG L29K-F2J1-24-Z | 475-3118-1-ND | 0603 | ST-Link LED
S1 | 1 | Slide Switch DPDT Surface Mount, Right Angle | JS202011JAQN | CKN10722CT-ND |  | 5V power to target switch
SW1,SW2 | 2 | SWITCH TACTILE SPST-NO 0.05A 12V | TL3365AF180QG | EG5384CT-ND |  | Reset switch and boot switch
Y1 | 1 | CRYSTAL 8.0000MHZ 12PF SMD | CX5032GB08000H0HPQZ1 | 1253-1373-1-ND |  | 8MHz crystal
T1 | 1 | TRANS NPN 40V 0.2A SOT23 | MMBT3904,215 | 1727-4044-1-ND | SOT23 | USB Reenumeration transistor
D1 | 1 | DIODE GEN PURP 100V 200MA SOD123 | MMSD4148T1G | MMSD4148T1GOSCT-ND | SOD123 | voltage measurement diode
C2,C5,C7,C8,C9,C10 | 6 |  |  |  | 0603 | .1uF cap
R9,R10 | 2 |  |  |  | 0603 | 4.7K resistor
C11, C12 | 2 | CAP CER 20PF 50V C0G/NPO 0603 | CC0603JRNPO9BN200 | 311-1424-1-ND | 0603 | 8MHz cyrstal load caps
R11,R12,R13,R14 | 4 |  |  |  | 0603 | 22 ohm
C3,C6 | 2 | CAP CER 1UF 10V X5R 0603 | CL10A105KP8NNNC | 1276-1182-1-ND | 0603
C4 | 1 | CAP CER 0603 10NF 16V X7R 10% | C0603C103K4RECAUTO | 399-17880-1-ND | 0603
R4,R19,R20,R25,R26,R15 | [5 empty] | 10 K ohm
R6,R17,R19,R1,R16 | [5 empty] | 100 ohm
R3 | [5 empty] | 1.5 K ohm
R2,R7,R8,R24,R21 | [5 empty] | 100K ohm
R5 | [5 empty] | 36K ohm
R22,R23 | [5 empty] | 2.7K ohm
| 0 | CONN HEADER VERT 14POS 1.27MM | 20021111-00014T4LF | 609-3714-ND |  | Through hole (across board edge) 2x7 debug header (must make board 0.8mm thick)
|  |  |  | 563-1102-1-ND |  | Low profile 5V switch